## Original weight-empty cg
Panther LS | Builder Name | N Number | Engine Model | Prop Type | Wheel Size | Equipment Installed
Name and Info
Wing LE from Datum | 60
Wing Chord | 48
Arm (inchs
| from datum) | Weight (lbs) | Moment
Left Main | 0 | 0 | 0
Right Main | 0 | 0 | 0
Tail Wheel | 0 | 0 | 0 |  | Inchs from datum
Empty weight |  | 0 | 0 | Empty CG | #DIV/0!
change | 0 | 0 | 0
change | 0 | 0 | 0
change | 0 | 0 | 0
change | 0 | 0 | 0
change | 0 | 0 | 0
change | 0 | 0 | 0
New Empty Weight |  | 0 | 0 | New Empty CG | #DIV/0!
Note:Use cells below to calculate Pilot Arm
Legend
| Arm (inchs) | Weight (lbs) | Moment |  | Variable Cells
Left Main | 0 | 0 | 0 |  | Notes
Right Main | 0 | 0 | 0 |  | Builder/Aircraft Info
Tail Wheel | 0 | 0 | 0 |  | Normal Range
Weight |  | 0 | 0 |  | Caution Range
Pilot | #DIV/0! | 0 |  |  | Danger - Out of Range
Fixed Data
Results
Note: See Builder Manuel "Operation" section for more information on leveling, measuring, datums, CG limits, and configurations.
Please see the Builders Manual instructions to properly use this information.
General overview of steps below:
1. save file as a new name so you keep a original unmodified copy.
2.Enter aircraft information in the light blue boxes (B2-G2)
3. Weigh and measure your aircraft per Builder Manual. Enter aircraft data (emtpy) in cells B7, C7, B8, C8, B9, C9)
3. Weigh aircraft with pilot in the seat and seat in desired location, enter weights in C25-C27.
Use results from cell B29 on other sheets as the pilot "arm". You may consider doing this for several seat locations and or estimate other position based on this number.
4. Save file and send copy to support@flywithspa.com
Note : Use orange boxes to make addition or deletions with out reweighing aircraft.
measure and use Arm of addition or deletion
for addition use weight
for deletion use -weigth
you can do multiple deletions and additions on this sheet , but you must make notes of changes and record new Empty Weight,and Arm in aircraft logs .
Use the updated numbers to calculate loaded Aircraft weight and CG.
Note: Use sheet tabs across bottom to calculate and save various CG conditions

## W&B Main
Panther LS | Builder Name | N Number | Engine Model | Prop Type | Wheel Size | Equipment Installed
Name and Info
Wing LE from Datum | 60
Wing Chord | 48
Inchs from datum
Empty weight (from previous sheet) |  | 0 | #DIV/0! | Empty CG | #DIV/0!
Pilot (84.25-89.75) | 0 | 0 | 0 | CG range | Inchs from datum | %MAC
Fuel lbs (gal x 6 ) | 67 | 0 | 0 | normal | 69.60-74.40 | 20-30 %
Baggage (see overview) | 0 | 0 | 0 | caution | 74.4-75.60 | 30-32.5%
Takeoff weight | LSA MAX TO 1115 | 0 | #DIV/0! | out of range | #DIV/0! | #DIV/0!
1015
1015-1115
1115-1210
0ver 1211
Legend
Variable Cells
Notes
Builder/Aircraft Info
Normal Range
Caution Range
Danger - Out of Range
Fixed Data
Results
Note: See Builder Manuel "Operation" section for more information on leveling, measuring, datums, CG limits, and configurations.
Please see the Builders Manual instructions to properly use this information.
General overview of steps below:
1. complete previous sheet (original weight-empty CG)
2.Empty weight and Empty CG will be forwarded automatically from previous sheet. OR
you can delete and enter current Empty weight,and Empty CG from Aircraft logs
5. Use the orange cells to change pilot weight and arm, and add/subtract baggage and fuel.
Note: for baggage arm measure or estimate inchs from aft lower fuse tube and add 108 inchs
6. save file and email a copy to
support @flywithspa.com
Note: Use sheet tabs across bottom to calculate and save various CG conditions
Caution: The above CG Ranges are For Aircraft WITHOUT Elevator mass balance weight. For Aircraft WITH Elevator mass balance use Panther LS W&B info
Note: See BM for information on design weights and load factors
Note on C10: From Aircraft logs or previous sheet
Note on F10: From Aircraft logs or previous sheet

## W&B most forward
Panther LS | Builder Name | N Number | Engine Model | Prop Type | Wheel Size | Equipment Installed
Name and Info
Wing LE from Datum | 60
Wing Chord | 48
Inchs from datum
Empty weight (from previous sheet) |  | 0 | #DIV/0! | Empty CG | #DIV/0!
Pilot (84.25-89.75) | 0 | 0 | 0 | CG range | Inchs from datum | %MAC
Fuel lbs (gal x 6 ) | 67 | 0 | 0 | normal | 69.60-74.40 | 20-30 %
Baggage (see overview) | 0 | 0 | 0 | caution | 74.4-75.60 | 30-32.5%
Takeoff weight | LSA MAX 1115 | 0 | #DIV/0! | out of range | #DIV/0! | #DIV/0!
1015
1015-1115
1115-1210
0ver 1211
Legend
Variable Cells
Notes
Builder/Aircraft Info
Normal Range
Caution Range
Danger - Out of Range
Fixed Data
Results
Note: See Builder Manuel "Operation" section for more information on leveling, measuring, datums, CG limits, and configurations.
Please see the Builders Manual instructions to properly use this information.
General overview of steps below:
1. complete previous sheet (original weight-empty CG).
2.Empty weight and Empty CG will be forwarded automatically from previous sheet. OR
you can delete and enter current Empty weight,and Empty CG from Aircraft logs.
5. Use the orange cells to change pilot weight and arm, then add/subtract baggage and fuel for most FORWARD CG.
IE
Most forward anticipated Pilot Arm.
Lightest anticipated pilot weight.
full full
No baggage
Note: for baggage arm measure or estimate inchs from aft lower fuse tube and add 108 inchs
6. save file and email a copy to
support @flywithspa.com
Note: Use sheet tabs across bottom to calculate and save various CG conditions
Caution: The above CG Ranges are For Aircraft WITHOUT Elevator mass balance weight. For Aircraft WITH Elevator mass balance use Panther LS W&B info
Note: See BM for information on design weights and load factors
Note on C10: From Aircraft logs or previous sheet
Note on F10: From Aircraft logs or previous sheet

## W&B most aft
Panther LS | Builder Name | N Number | Engine Model | Prop Type | Wheel Size | Equipment Installed
Name and Info
Wing LE from Datum | 60
Wing Chord | 48
Inchs from datum
Empty weight (from previous sheet) |  | 0 | #DIV/0! | Empty CG | #DIV/0!
Pilot (84.25-89.75) | 0 | 0 | 0 | CG range | Inchs from datum | %MAC
Fuel lbs (gal x 6 ) | 67 | 0 | 0 | normal | 69.60-74.40 | 20-30 %
Baggage (see overview) | 120 | 0 | 0 | caution | 74.4-75.60 | 30-32.5%
Takeoff weight | LSA MAX 1115 | 0 | #DIV/0! | out of range | #DIV/0! | #DIV/0!
1015
1015-1115
1115-1210
0ver 1211
Legend
Variable Cells
Notes
Builder/Aircraft Info
Normal Range
Caution Range
Danger - Out of Range
Fixed Data
Results
Note: See Builder Manuel "Operation" section for more information on leveling, measuring, datums, CG limits, and configurations.
Please see the Builders Manual instructions to properly use this information.
General overview of steps below:
1. complete previous sheet (original weight-empty CG)
2.Empty weight and Empty CG will be forwarded automatically from previous sheet. OR
you can delete and enter current Empty weight,and Empty CG from Aircraft logs
5. Use the orange cells to change pilot weight and arm, and add/subtract baggage and fuel.
for most AFT CG
IE, heaviest anticipated pilot
most aft anticipated pilot arm (seat position)
No fuel
enter most aft anticipated baggage CG Arm
adjust adjust baggage weight to stay within CG limits
Note: for baggage arm measure or estimate inchs from aft lower fuse tube and add 108 inchs
6. save file and email a copy to
support @flywithspa.com
Note: Use sheet tabs across bottom to calculate and save various CG conditions
Caution: The above CG Ranges are For Aircraft WITHOUT Elevator mass balance weight. For Aircraft WITH Elevator mass balance use Panther LS W&B info
Note: See BM for information on design weights and load factors
Note on C10: From Aircraft logs or previous sheet
Note on F10: From Aircraft logs or previous sheet